## Overall
|  | Board | Common parts across boards | Part Description | Ref Des | Qty | Current part number | Current cost/unit | Current line cost | Competitor equivalent | WE Replacement Part number | Use WE part? | Target cost/unit | WE Catalog cost | Target line cost | Note
Cost of WE Parts | 72.455 | Control |  | 1K 0.25W 5% 1206 (3216 Metric) SMD | R3 | 1 | RC3216F1501CS | 0.004 | 0.004 | n/a | n/a | No | 0.004 |  | 0.004
|  | Control |  | 1K5 0.25W 5% 1206 (3216 Metric) SMD | R2 | 1 | RC1206FR-131KL | 0.025 | 0.025 | n/a | n/a | No | 0.025 |  | 0.025
Cost of non WE Parts | 105.065 | Control |  | Tant Cap 10 µF, 6.3 V | C11 | 1 | 293D106X96R3B2TE3 | 0.18 | 0.18 | T491A106M006AT | 875105359001 | No | 0.12 |  | 0.12 | WE part is too tall!
Total Cost | 175.95 | Control |  | 1.0 A Surface Mount Schottky Barrier Rectifier, 40 V, -65 to 125 degC, 2-Pin SOD-123 Package, RoHS, Tape and Reel | D2 | 1 | 1N5819HW-7-F | 0.2 | 0.2 | n/a | n/a | No | 0.2 |  | 0.2 | Does WE make schotkey diodes?
|  | Control |  | 3v3 500mA LDO for logic | U3 | 1 | MIC5239-3.3YS | 1.52 | 1.52 | LD1117S33CTR | 173950378 | No | 0.32 |  | 0.32 | This regulator is too tall!
|  | Control |  | Hold up cap, 33uF Tant 16V, 0805 | C5, C7 | 2 | F981A336MSAAS1 | 0.36 | 0.72 | TAJB336M010RNJ | 875015519004 | Yes | 0.24 |  | 0.48 | WE part is not a Tant cap - seems to be much more expensive! Height and electrical spec is correct though
|  | Control |  | Tool less cap sense cable connector | CON 6, COn7 | 3 | VTBL-151-4-2P | 0.18 | 0.54 | 709296001002006 | 695402400222 | No | 0.18 |  | 0.54 | This isn't on the board yet, but will be, for the cap sense flying wires. Not sure if we need 3 channels or 3 channels + GND/ If the cap sense stuff is on a separate board then there will be a ZIF connector instead so this line needs refinement
NOTES: | Part numbers hilighted in green indicate parts which we'd like to use, some of them are WE some are from other suppliers | Control |  | Board to board data connectors | TBD | 6 | TSW-103-05-G-D | 0.5 | 3 | HCD-06S-R-027-034 | n/a | No | 0.21 |  | 1.26 | no low profile TH WE part exists
| Part numbers hilights in (light?) yellow are possible WE parts, the price will have to match or undercut current selection to make the switch worth while | Control |  | USB C PD Controller | TBD | 1 | STUSB4500QTR | 1.5 | 1.5 | n/a | n/a | No | 1.5 |  | 1.5
| The totals above don't update properly - google sheets formulas don't seem to transfer properly into excel, sorry! | Clock segments |  | LED controller | TBD | 2 | TLC59116FIPWR | 0.95 | 1.9 | n/a | n/a | No | 0.95 |  | 1.9
| The colouring of the target line cost column is indicative of impact - changes to green cells have less impact than orange or red cells | Clock segments |  | Bare PCB no assembly |  | 2 |  | 1 | 2 |  |  | No | 1 |  | 2
| Notes column contains info on part selection and if a WE part is suitable/not quite to spec in some cases | Control |  | I2C RTC | TBD | 1 | M41T83SMY6F | 2.6 | 2.6 | n/a | n/a | No | 2.6 |  | 2.6
| WE catalog price column is blank, if you could fill this in to contain the 1off or reel price that will help me work out the overall price targets (this sheet assume one complete assembly so you'll need to multiply by 30/60/90) | Control |  | Switching regulator | U4 | 1 | LM43602-Q1 | 3.11 | 3.11 | MUN24AD03-SM | 171032401 | No | 2.72 |  | 2.72 | Target cost would need to be lower than 2.72 as the replacement part is a full module and the WE switcher needs supporting components - Check for EMC ?
| Some parts are common in the assembly but split across boards, these are marked in column E | Control |  | Segment current control FET | U2, U5, U6, U7, U8, U9, U10, U11, U12, U13, U14, U15, U16, U17 | 14 | ZXMS6005SGTA | 0.432 | 6.048 | FDT3612 | n/a | No | 0.2 |  | 2.8 | This Mosfet is cheap on RS but not anywhere else? Need to check that the alternative is a sensible drop in replacement
|  | Control |  | Main MCU | U1 | 1 | STM32F091RCT6 | 2.91 | 2.91 | n/a | n/a | No | 2.91 |  | 2.91
|  | Control |  | Segment control resistor, 10K, 0805 | R4, R5, R6, R7, R8, R9, R10, R11, R12, R13, R14, R15, R16, R17 | 14 | CPF0805B10KE1 | 0.34 | 4.76 | ERA-6AEB103V | n/a | No | 0.21 |  | 2.94
|  | Control |  | Cap sense controller | TBD | 1 | TBD | 3 | 3 | n/a | n/a | No | 3 |  | 3 | CAP1296 or an ATTINY with the fancy library?
|  | Control board |  | Hall effect sensor / glass removal detection | TBD | 1 | tbd | 3 | 3 | tbd | n/a | No | 3 |  | 3
|  | Front light panel |  | Edge indicator LED driver | U8 | 2 | TLC5955DCAR | 2.5 | 5 | n/a | n/a | No | 2.3 |  | 4.6
|  | Control |  | Segment Power/Ground return connector | TBD | 32 | S9111-45R | 0.21 | 6.72 | n/a | n/a | No | 0.21 |  | 6.72
|  | Front light panel |  | Segment Power/Ground return connector | TBD | 32 | 8086-0-00-15-00-00-33-0 or 8086-0-00-80-00-00-33-0 or 8086-0-00-21-00-00-33-0 | 0.77 | 24.64 | n/a | n/a | No | 0.27 |  | 8.64 | Custom version of this pin from Yaopeng works out approx 25-30p per unit including shipping and tax 8086-0-00-15-00-00-33-0‎ 0.39/unit at volume for 30 batch (https://www.digikey.co.uk/product-detail/en/8086-0-00-15-00-00-33-0/ED90410-ND/1991700/?itemSeq=338742051)Custom pin from
|  | Front light panel |  | Current limit resistor | ... | 382 | RC1210FR-07100RL | 0.023 | 8.786 | n/a | n/a | No | 0.023 |  | 8.786
|  | Control |  | Bare PCB no assembly |  | 1 | internal | 12 | 12 |  |  | No | 12 |  | 12
|  | Cap touch |  | Flex PCB | TBD | 1 | internal | 15 | 15 | n/a | n/a | No | 12 |  | 12 | Design TBD - price based on size only for bare PCB, no assembly here - size assue use of a ZIF connector to attach to main board
|  | Front light panel |  | Bare PCB no assembly |  | 2 | internal | 12 | 24 |  |  | No | 12 |  | 24
|  | Control |  | Reset/debug tac switch | SW1 | 1 | 434353045816 | 0.41 | 0.41 | n/a | 434353045816 | Yes | 0 |  | 0 | Part literally has to be free; otherwise will mark as DNF
|  | Clock segments | a | Decoupling cap, ceramic, 100nF, 0603, 16V | C14, C142 | 2 | C0603C104Z4VAC | 0.011 | 0.022 | n/a | 885012206046 | Yes | 0.011 |  | 0.022 | Total of 9 of these caps across the project
|  | Front light panel | a | Decoupling cap, ceramic, 100nF, 0603, 16V | C8 | 2 | C0603C104Z4VAC | 0.011 | 0.022 | n/a | 885012206046 | Yes | 0.011 |  | 0.022 | Price must match or undercut nearest competitor
|  | Control | b | Debug LED | LED1 | 1 | 150120GS75000 | 0.16 | 0.16 | QBLP651-AG | 150120GS75000 | Yes | 0.03 |  | 0.03 | Some harmonisation to so with indicator LEDs, at production qty competitor parts are cheaper than the WE parts already in the design
|  | Control | b | Indicator LED | D1 | 1 | LTST-C170GKT | 0.12 | 0.12 | QBLP651-AG | 150120GS75000 | Yes | 0.03 |  | 0.03
|  | Control |  | Power LED | LED2 | 1 | 150120RS75000 | 0.16 | 0.16 | QBLP651-R | 150120RS75000 | Yes | 0.03 |  | 0.03
|  | Control |  | Bulk capacitance - 100nF 50V ceramic | C12 | 1 | 06035C104KAT2A | 0.05 | 0.05 | CC0603KPX7R9BB104 | 885382206004 | Yes | 0.04 |  | 0.04
|  | Cap touch | a | Decoupling cap, ceramic, 100nF, 0603, 16V | TBD | 4 | C0603C104Z4VAC | 0.011 | 0.044 | n/a | 885012206046 | Yes | 0.011 |  | 0.044
|  | Control | a | Decoupling cap, ceramic, 100nF, 0603, 16V | C1, C2, C3, C4, C6, C8, C9 | 7 | C0603C104Z4VAC | 0.011 | 0.077 | n/a | 885012206046 | Yes | 0.011 |  | 0.077 | Price must match or undercut nearest competitor
|  | Control |  | Programming header | P1 | 1 | 640456-5 | 0.15 | 0.15 | n/a | 61900511121 | Yes | 0.15 |  | 0.15 | This might end up being a DNF anyway
|  | Control board |  | Cap touch board FFC/ZIF connector | TBD | 1 | 686106183522 | 1 | 1 | 200529-0060 | 686106183522 | Yes | 0.29 |  | 0.29 | Use the molex part unless WE part can match pricing
|  | Clock segments | c | Segment LED |  | 28 | 158301250 | 0.11 | 3.08 | n/a | 158301250A | Yes | 0.02 |  | 0.56 | A single complete moon has 2500 LEDs in it; pricing accounts for an MOQ run of 8 moons to get 4000 LEDs/Reel to line up with 2500/moon
|  | Control |  | Power connector | CON1 | 1 | 172648-0102 | 0.41 | 0.41 | KUSBX-SMTTH-CS2-BTR | 632723300011 | Yes | 1.1 |  | 1.1 | Target cost accounts for mating connector half and crimps in the existing assembly (0469940212 + 79758-0009)
|  | Control |  | Super cap for clock backup | TBD | 1 | DSK-3R3H224U-HL | 2.4 | 2.4 |  | 850617021002 | No | 2.4 |  | 2.4 | This part is still TBD in design - the wurth part is too big to mount normally - and the voltage is too low to work with the RTC chip
|  | Front light panel |  | Board to board data connectors | TBD | 6 | HLE-103-02-G-DV | 0.85 | 5.1 | n/a | 610006243021 | Yes | 0.71 |  | 4.26
|  | Front light panel | c | Segment LED |  | 2472 | 158301250 | 0.11 | 271.92 | n/a | 158301250A | Yes | 0.025 |  | 61.8 | The front LED boards are actually assembled in two halves, but for a 'per moon' cost, treating is as a single assembly
|  | Control |  | Calibration resistor, 160R, 0603, 1% | R1 | 1 | ERJP03F1600V | 0.03 | 0.03 | n/a | n/a |  | 0.03 |  | 0.03 | No WE part like this?